## T1_BemidjiDataDictionary
Table 1. Data Dictionary
File_Name | Table_Column | Column_Heading | Column_Description | Extended_Description | Unit_Abbreviation | Unit_Definition | Range_Min | Range_Max | Measurement_Method | Definitions_for_No_Data_Values
T2_BemidjiGroundwaterChemistry | A | Well_ID | number identifying the well from which a sample was taken | Detailed information including sampling site information and well construction can be found in Trost et al. (2018) | -- | -- | -- | -- | -- | --
T2_BemidjiGroundwaterChemistry | B | Dist_Well_421 | distance in meters from well 421 | position of the site relative to the center of the north oil body on a transect line parallel to the direction of groundwater flow. Negative values are upgradient of the north oil body, and positive values are downgradient of the oil body | m | meters | -200.54 | 420.27 | -- | --
T2_BemidjiGroundwaterChemistry | C | Screen_Elevation | elevation of the center of the screened interval in meters above sea level, North American Vertical Datum of 1988 | Detailed information including sampling site information and well construction can be found in Trost et al. (2018) | m AMSL | meters above median sea level | 188.3 | 424.7 | -- | --
T2_BemidjiGroundwaterChemistry | D | Collection_Date(YYYYMMDD) | sample collection date in the form of year, month, day | -- | YYYYMMDD | year, month, day | 20090817 | 20190626 | -- | --
T2_BemidjiGroundwaterChemistry | E | pH | pH measured in the field | sonde was calibrated daily and the correction factor for temperature was applied according to NIST traceable calibration checks | unitless | -- | 5.51 | 7.58 | YSI model 6820 | "--" represents no data
T2_BemidjiGroundwaterChemistry | F | HCO3 | bicarbonate concentration in water sample | -- | mg/L | milligrams per liter | 233 | 817 | inflection point titration | "--" represents no data
T2_BemidjiGroundwaterChemistry | G | Fe | total iron concentration in water sample | -- | mg/L | milligrams per liter | 0.002 | 167 | see Fe_Inst | "--" represents no data
T2_BemidjiGroundwaterChemistry | H | Fe_QA_Flag | iron quality assurance reporting flag. See extended description for flag definitions | <MDL: measured value is less than the method detection limit; the MDL is reported as the concentration; <RL: the measured value is less than the reporting limit; the reporting limit is reported as the concentration. Method detection limits and reporting limits vary by sampling year, dilution factor, and analytical instrument | -- | -- | -- | -- | -- | "--" represents no reporting flag
T2_BemidjiGroundwaterChemistry | I | Fe_Inst | instrument used for iron analysis | ICP-OES: inductively coupled plasma-optical emission spectrometer; ICP-MS: inductively coupled plasma-mass spectrometer | -- | -- | -- | -- | -- | "--" represents no data
T2_BemidjiGroundwaterChemistry | J | Sr | strontium concentration in water sample | -- | µg/L | micrograms per liter | 49.8 | 281 | see Sr_Inst | --
T2_BemidjiGroundwaterChemistry | K | Sr_QA_Flag | strontium quality assurance reporting flag. See extended description for flag definitions | <MDL: measured value is less than the method detection limit; the MDL is reported as the concentration; >RL: measured value is above the reporting limit; the RL is reported as the concentration. Method detection limits and reporting limits vary by sampling year, dilution factor, and analytical instrument | -- | -- | -- | -- | -- | "--" represents no reporting flag
T2_BemidjiGroundwaterChemistry | L | Sr_Inst | instrument used for strontium analysis | ICP-OES: inductively coupled plasma-optical emission spectrometer; ICP-MS: inductively coupled plasma-mass spectrometer | -- | -- | -- | -- | -- | --
T2_BemidjiGroundwaterChemistry | M | Ba | barium concentration in water sample | -- | µg/L | micrograms per liter | 30 | 1190 | see Ba_Inst | --
T2_BemidjiGroundwaterChemistry | N | Ba_Inst | instrument used for barium analysis | ICP-OES: inductively coupled plasma-optical emission spectrometer; ICP-MS: inductively coupled plasma-mass spectrometer | -- | -- | -- | -- | -- | --
T2_BemidjiGroundwaterChemistry | O | Co | cobalt concentration in water sample | -- | µg/L | micrograms per liter | 0.0762 | 28.7 | ICP-MS: inductively coupled plasma-mass spectrometer | "--" represents no data
T2_BemidjiGroundwaterChemistry | P | Co_QA_Flag | cobalt quality assurance reporting flag. See extended description for flag definitions. | <RL: measured value is less than the reporting limit; the reporting limit is reported as the concentration. Reporting limits vary by sampling year and dilution factor. | -- | -- | -- | -- | -- | "--" represents no reporting flag
T2_BemidjiGroundwaterChemistry | Q | Ni | nickel concentration in water sample | -- | µg/L | micrograms per liter | 0.116 | 93.8 | ICP-MS: inductively coupled plasma-mass spectrometer | "--" represents no data
T2_BemidjiGroundwaterChemistry | R | Ni_QA_Flag | nickel quality assurance reporting flag. See extended description for flag definitions | <RL: measured value is less than the reporting limit; the reporting limit is reported as the concentration. Reporting limits vary by sampling year and dilution factor | -- | -- | -- | -- | -- | "--" represents no reporting flag
T3_BemidjiSedimentChemistry | A | Sample_ID | unique sediment extract sample ID | -- | -- | -- | -- | -- | -- | --
T3_BemidjiSedimentChemistry | B | Dist_Well_421 | distance in meters from well 421 | position of the site relative to the center of the north oil body on a transect line parallel to the direction of groundwater flow. Negative values are upgradient of the north oil body, and positive values are downgradient of the oil body. | m | meters | -200.54 | 126.85 | -- | --
T3_BemidjiSedimentChemistry | C | Screen_Elevation | elevation of the center of the screened interval in meters above sea level, North American Vertical Datum of 1988 | Detailed information including sampling site information and well construction can be found in Trost et al. (2018). | m AMSL | meters above median sea level | 420.5 | 424.2 | -- | --
T3_BemidjiSedimentChemistry | D | Collection_Date(YYYYMMDD) | sample collection date in the form of year, month, day | -- | YYYYMMDD | year, month, day | 20140725 | 20190626 | -- | --
T3_BemidjiSedimentChemistry | E | Sr | strontium in sediment extract sample | -- | mg/kg | milligram per kilogram | 427 | 1644 | ICP-MS: inductively coupled plasma-mass spectrometer | --
T3_BemidjiSedimentChemistry | F | Ba | barium in sediment extract sample | -- | mg/kg | milligram per kilogram | 270 | 2287 | ICP-MS: inductively coupled plasma-mass spectrometer | --
T3_BemidjiSedimentChemistry | G | Co | cobalt in sediment extract sample | -- | mg/kg | milligram per kilogram | 52.1 | 218 | ICP-MS: inductively coupled plasma-mass spectrometer | --
T3_BemidjiSedimentChemistry | H | Ni | nickel in sediment extract sample | -- | mg/kg | milligram per kilogram | 112 | 469 | ICP-MS: inductively coupled plasma-mass spectrometer | --